## SolderingStation2024
Comment | Description | Designator | Footprint | LibRef | Quantity | Manufacture | Price
100nF | Capacitor SMD 0805 generic. | C1, C3, C4, C5 | CAP_0805 | CAP_0805 | 4 | LCSC | 0.75
10uF | Capacitor 100 μF, 50 V, steek 3,5 mm, 8x11 mm, generic. | C2 | CAPPRD350W60D800H1150 | Capacitor | 1 | LCSC | 1.15
10uF 50v | Capacitor, 10 μF, 50 V, steek 2 mm, 5x11 mm, generic. | C6 | CAPPRD500W50D500H1100 | Capacitor_1 | 1 | LCSC | 1.15
CAP_0805 | Capacitor SMD 0805 generic. | C7 | CAP_0805 | CAP_0805 | 1 | LCSC | 0.75
10uF 50V | Capacitor 100 μF, 50 V, steek 3,5 mm, 8x11 mm, generic. | C8 | CAPPRD350W60D800H1150 | Capacitor | 1 | LCSC | 1.15
100uF 25V | Capacitor, 10 μF, 50 V, steek 2 mm, 5x11 mm, generic. | C9 | CAPPRD500W50D500H1100 | Capacitor_1 | 1 | LCSC | 1.15
100uF | Capacitor 100 μF, 50 V, steek 3,5 mm, 8x11 mm, generic. | C10 | CAPPRD350W60D800H1150 | Capacitor | 1 | LCSC | 1.15
100n | Capacitor SMD 0805 generic. | C11 | CAP_0805 | CAP_0805 | 1 | LCSC | 0.75
10n | Capacitor SMD 0805 generic. | C12, C13, C14, C15, C16, C17, C18 | CAP_0805 | CAP_0805 | 7 | Mouser.be | 0.75
connecters 2pins | printkroonsteen 5,08 mm, | CN1, CN2, CN3, CN4, CN5, CN6, CN7, K6 | conncecto 2 pins | pins | 8 | Mouser.be | 2.45
1N4148WSF-7 | Rectifier Diode, 1 Phase, 1 Element, 0.25A, 100V V(RRM), Silicon | D1 | FP-SOD323F-MFG | 1N4148WSF-7 | 1 | Mouser.be | 1.6
1N4007 | Rectifier Diode, 1 Phase, 1 Element, 0.25A, 100V V(RRM), Silicon | D2 | FP-SOD323F-MFG | 1N4148WSF-7 | 1 | Mouser.be | 1.6
PEC11R-4015F-N0024 | ROTARY ENCODER MECHANICAL 24PPR | ENC1 | FP-PEC11R-4015F-N0024-MFG | CMP-07421-000003-1 | 1 | Mouser.be | 3.45
RES_0805 | SMD size 0805 Generic. | F1 | RES_0805 | RES_0805 | 1 | Mouser.be | 0.45
ATMEGA4809-PF |  | IC1 | FP-C04-016-MFG | ATMEGA4809-PF | 1 | Mouser.be | 4.12
KW4-801AVB | SEVEN_SEG Diplay 4digits | IC2 | LTC46454G | KW4-801AVB | 1 | LCSC | 3.99
MCP6002-E/P | Operational Amplifier, 2 Func, 4500uV Offset-Max, CMOS, PDIP8 | IC2A, IC2B | PDIP300-P8 | MCP6002-E/P | 2 | LCSC | 6.99
TM1637 |  | IC3 | DIP778W43P254L2612H431Q20N | TM1637 | 1 | LCSC | 2.5
DC/DC converters |  | IC4 | CONV_TSR_1-2450E | DC/DC converters | 1 | LCSC | 5.15
61300511121 | Board Connector, 5 Contact(s), 1 Row(s), Male, Straight, 0.1 inch Pitch, Solder Terminal, Locking, Black Insulator, Plug | J1A, J1B, J9A, J9B, K4 | 61300511121 | 61300511121 | 5 | LCSC | 0.95
61300311121 | Board Connector, 3 Contact(s), 1 Row(s), Male, Straight, 0.1 inch Pitch, Solder Terminal, Locking, Black Insulator, Plug | J10, J11, K1, K2, K3, K5, K7 | 61300311121 | 61300311121 | 7 | LCSC | 0.75
61300411121 | Board Connector, 4 Contact(s), 1 Row(s), Male, Straight, 0.1 inch Pitch, Solder Terminal, Locking, Black Insulator, Plug | K8 | 61300411121 | 61300411121 | 1 | LCSC | 0.95
RFB0807-103L | General Purpose Inductor, 10000uH, 10%, 1 Element, Ferrite-Core | L1 | COIL-RFB0807-2_V | RFB0807-103L | 1 | LCSC | 3.15
CM2545X171R-10 | Data Line Filter, 2 Function(s), 10A, 4 Pin(s) | L2 | LIRD-CM2545X171R-10_V | CM2545X171R-10 | 1 | LCSC | 2.5
4k7 | SMD size 0805 Generic. | R1, R2, R3 | RES_0805 | RES_0805 | 3 | LCSC | 0.45
10k | SMD size 0805 Generic. | R4, R5, R6, R18, R23, R25 | RES_0805 | RES_0805 | 6 | LCSC | 0.45
18k | SMD size 0805 Generic. | R7, R11, R12 | RES_0805 | RES_0805 | 3 | LCSC | 0.45
5k6 | SMD size 0805 Generic. | R8, R9, R14, R15 | RES_0805 | RES_0805 | 4 | LCSC | 0.45
100E | SMD size 0805 Generic. | R10, R17, R21 | RES_0805 | RES_0805 | 3 | LCSC | 0.45
1M | SMD size 0805 Generic. | R13 | RES_0805 | RES_0805 | 1 | LCSC | 0.45
10M | SMD size 0805 Generic. | R16 | RES_0805 | RES_0805 | 1 | LCSC | 0.45
4.7k | SMD size 0805 Generic. | R19, R20, R22 | RES_0805 | RES_0805 | 3 | LCSC | 0.45
6.8k | SMD size 0805 Generic. | R24 | RES_0805 | RES_0805 | 1 | LCSC | 0.45
RT424005F | Power/Signal Relay, 2 Form C, DPDT, Momentary, 0.08A (Coil), 5VDC (Coil), 400mW (Coil), 8A (Contact), 30VDC (Contact), DC Input, Random, AC Output, Through Hole-Straight Mount | RE1 | FP-RT424005F-MFG | RT424005F | 1 | LCSC | 4.99
BC547CG | Small Signal Bipolar Transistor, 0.1A I(C), 45V V(BR)CEO, 1-Element, NPN, Silicon, TO-92 | T1, T3 | ONSC-TO-92-3-29-11 | BC547CG | 2 | LCSC | 1.15
BCV26 | Small Signal Bipolar Transistor, 1.2A I(C), 30V V(BR)CEO, 1-Element, PNP, Silicon | T2 | FP-318-IPC_C | BCV26 | 1 | LCSC | 1.15
Mosfet | Mosfet Transistor, IRF9Z34NPBF, generic. | T4 | TO254P469X1042X1967-3P | Mosfet | 1 | LCSC | 1.5
BC847B | Small Signal Bipolar Transistor, 0.1A I(C), 45V V(BR)CEO, 1-Element, NPN, Silicon, TO-92 | T5 | ONSC-TO-92-3-29-11 | BC547CG | 1 | LCSC | 1.15
5V1 | Zener Diode, 5.1V V(Z), 5.1%, 0.225W, Silicon, Unidirectional, TO-236AB | ZD1 | ONSC-SOT-23-3-318-08_V | MMBZ5231BLT1G | 1 | LCSC | 1.5
[7 empty] | 64.84 | Euro
[6 empty] | PCB | 29 | Euro